## Instructions
How to use this spreadsheet
Rev: 5/18/2009
ASSUMPTIONS:
Hull is comprised of cylindrical sections and spherical or elliptical heads
Each different section or head should be analyzed to determine which component sets the maximum operating depth.
Same material used throughout
Stiffeners are of T profile, internal, with flange on smaller diameter
There are no significant hull openings (stress at discontinuities not calculated)
The white cells are for entering variables, green are calculated results (read-only)
Each column is for a separate section design, so they may be compared
To start a new design, copy a previous column to get a new instance of all the formulas.
STEPS:
1) Review section 6, "Metallic Pressure Boundary Components" in ABS rules by double clicking on the PDF object icon below for the nomenclature and documentation of the equations used.
2) Complete all white cells in the sheets
3) Do not enter any data in colored cells as they contain spreadsheet formulas
4) Vary "n", the Number of Circumferential Lobes for Failure Calculation, to determine the Pa (Maximum allowable working pressure) based on overall buckling
5) Vary the hull wall thickness, frame section design and frame spacing attempting to balance the Pa's. This is an iterative process.
6) The resulting maximum operating depth is the maximum depth ABS would certify this hull design to operate at.
7) To calculate a crush depth, set all usage factors, h, to 1 and set Out-of-roundness as percent of R to zero.
DISCLAIMER:
Personal submersibles are potentially dangerous. You can drown, suffocate, be crushed, get the bends
or have any number of other mishaps in this type of vehicle. Use the information from this spreadsheet wisely and cautiously.
YOU are the one ultimately responsible for your life and the lives of others in your underwater vehicle.
It is recommended that the final hull design be reviewed by a licensed professional mechanical engineer.
To prevent inadvertent changes to formulas, the sheets have been password protected. The PW is CLR.
Revision History:
2004-12-17 |  | Original Version
2009-05-18 |  | Default value for yield stress changed to 37700 psi for A516-70. Note for this steel, the plastic deformation occurs around 38,000 psi and the minimum tensile strength is 70,000 psi.
2009-05-18 |  | D15 in cell D88 replaced with D12. For Non-Heavy stiffeners, the length in equation should be Ls not Lc. Lc is used only for Heavy Stiffeners
2009-05-18 |  | For spherical heads, equations in C12 and C13 (and D12 and D13) were reversed, i.e., diameter of shell inside diameter was being calculated as outside and outside shell diameter was being calculated as inside diameter. This error only effects spherical heads not semi elliptical heads.
2009-05-18 |  | In equation for cell C67 (and D67), equation was erroneously using the shell thickness C26 and not the thickness of the flange C20.
2009-05-18 |  | In the function Iz to calculate the Moment_of_Inertia of stiffener about radial axis through web mid point, the term Lf * tf * (Lw / 2 + tf / 2) ^ 2 was added to correctly calculate the moment of inertia of the flange. It was erroneously calculating the sum of the moment of inertia of the flange and web each with respect to their own centroids rather than the midpoint of the web.
RULES FOR BUILDING AND CLASSING UNDERWATER VEHICLES, SYSTEMS AND HYPERBARIC FACILITIES 2002 Metallic Pressure Boundary Components

## Cylinderical Shells
ABS ANALYSIS - METALLIC PRESSURE BOUNDARY
| Cylinderical Shells Under External Pressure | Rev: 5/18/2009
| Section ==> | 30" Section | 10" section
Material Definition
| Material | A516 gr 70 | A516 gr 70
| E = Young's Modulus of Elasticity ( psi) | 28446000 | 28446000
| n = Poisson's Ratio | 0.3 | 0.3
| sy = Yield Stress | 37700 | 37700
| r = Density (lbm/in3) | 0.2835 | 0.2835
Shell Geometry
| Do = Outside Diameter of Shell (in) | 30 | 10.75
| Ls = Center to center spacing of stiffeners (in) | 10 | 11.75
| Lb = Unsupported spacing between stiffeners(in) | 9.75 | 11.5
| L = Greater of Lb or Ls | 10 | 11.75
| Lc = Length Between Bulkheads (in) | 91 | 26.376
| R = Radius to Midplane of Shell (in) | 14.875 | 5.25
| D = Diameter of Midplane of Shell (in) | 29.75 | 10.5
| tw = Stiffener web Thickness (in) | 0.25 | 0.25
| Lw = Stiffener web width (in) | 1.25 | 0.75
| tf = Flange Thickness (in) | 0.25 | 0.25
| Lf = Flange Width (in) | 1.5 | 0
| Rf = Radius to tip of the stiffener away from the shell (in) | 13.25 | 4.125
| Ro = Outside Radius of Shell (in) | 15 | 5.375
| z = Dist. of centroid of stiffener alone to the closer shell surface | 1.0341 | 0.375
| Rs = Radius to centroid of stiffener cross section only | 13.7159 | 4.75
| t = Shell Plating Thickness (in) | 0.25 | 0.25
| n = Num. of Circumferential Lobes for Failure Calculation | 2 | 2
Stiffener Properties
| As = Area of Frame section only (in2) (Zero for no stiffner) | 0.6875 | 0.1875
| At = Area of Frame and Shell section Le (in2) | 1.4107 | 0.61712
| Le = 1.5*(Rt)0.5 (First Equation) | 2.8926 | 1.7185
| Le = 0.75Ls (Second Equation) | 7.5 | 8.8125
| Le = Effective lengh of cylinder shell acting with stiffener (in) | 2.8926 | 1.7185
| I = Moment of inertia for combined section (in4) | 0.61579 | 0.04366
| Iz = Moment of stiffener alone (in4) | 0.28288 | 0.00097656
Shell Parameters
| M | 5.1856 | 10.2562
| q | 6.6656 | 13.1834
| Q | 3.3328 | 6.5917
| N | 0.99669 | 0.99999
| G | -0.0835 | 0.0034469
| H | 0.9981 | 1
Inter-Stiffener Strength (assuming internal stiffeners)
a) Inter-stiffener strength is to be able to be obtained from the following equations
| A | 0.80861 | 0.22905
| F | -0.035454 | 0.00091033
| Py = Yield Pres. at midbay and midplane of a cylinder (psig) | 611.9185 | 1796.8738
| Pm = Von Mises shell buckling pressure for a cylinder (psig) | 1621.9533 | 6157.4924
| Pc = Cylinder inter-stiffener limit pressure (psig) | 496.4885 | 1497.3949
| h = for maximum allowable working pressure | 0.8 | 0.8
| Pa = Maximum Allowable working pressure based inter-stiffener strength (psig) | 397.1908 | 1197.9159
b) The limit pressure corresponding to the longitudinal stress at stiffeners reaching yield, is given by the following:
| g | 0.4246 | 0.2641
| Pl = Cylinder stiffener long. yield stress pressure (psig) | 499.1155 | 1832.7584
| h = for maximum allowable working pressure | 0.67 | 0.67
| Pa = Maximum Allowable working pressure based on longitudinal stress at the frame (psig) | 334.4074 | 1227.9481
Overall Buckling Strength (General Instability)
| A2 | 3 | 3
| l | 0.51353 | 0.62532
| A1 | 0.0012215 | 0.0024816
| Pn = Cylinder overall instability pressure (psig) | 2180.5905 | 5552.8059
| h = for maximum allowable working pressure | 0.5 | 0.5
| Pa = Maximum allowable working pressure based on overall buckling (psig) | 1090.2952 | 2776.4029
Non-Heavy Stiffeners
(a) Stress Limits
| c = distance from the outer surface of the stiffener flange to the neutral axis of the combined stiffener and effective shell section ( in ) | 1.0601 | 0.97308
| Out-of-roundness as percent of R | 0.5 | 0.5
| d = Allowable out of roundness, in | 0.074375 | 0.02625
| Pt = Yield pressure (psig) | 757.5638 | 1124.5251
| h = for maximum allowable working pressure | 0.5 | 0.5
| Pa = Maximum Allowable working pressure based on stiffener stress (psig) | 378.7819 | 562.2626
(b) Stiffener Tripping
| sT = Circumferential tripping stress (psia), OK if > sy | 760906.6396 | 75253.9683
| sT > sy ( not applicable if no stiffner) | OK | OK
(c) Local Buckling
| Web Depth/Thickness | 5 | 3
| 0.9*(E/sy)0.5 | 24.7219 | 24.7219
| Web Depth/Thickness < 0.9*(E/sy)0.5 | OK | OK
| Flange Width / Flange Thickness | 6 | 0
| 0.3*(E/sy)0.5 | 8.2406 | 8.2406
| Flange Width/Thickness < 0.3*(E/sy)0.5 | OK | OK
(d) Inertia Requirment
| Assumed Max operating depth ( ft ) <== Change this to see how Imin changes | 300 | 300
| rw = Water Density (lbm/ft3) | 62.4 | 62.4
| P at assumed maximum depth (psig) | 130 | 130
| h = usage factor | 0.5 | 0.5
| Imin = Minimum required combined Moment of intertia (in4) | 0.085975 | 0.0043414
| I = Moment of inertia for combined section (in4) | 0.61579 | 0.04366
| I >= Imin ? | Yes | Yes
| Pa = Maximum External Pressure based on Moment of Inertia calculation (psig ) | 931.1142 | 1307.3374
| Minimum of all Pa's (psig) | 334.4074 | 562.2626
| Maximum depth (ft) | 771.7093 | 1297.529

## Spherical and Elliptical Heads
ABS ANALYSIS - METALLIC PRESSURE BOUNDARY
Spherical Shells Under External Pressure
| Section ==> | 30" Elliptical | 10" Elliptical
Material Definition
| Material | A516 gr 70 | A516 gr 70
| E = Young's Modulus of Elasticity | 28446000 | 28446000
| n = Poisson's Ratio | 0.3 | 0.3
| sy = Yield Stress | 37700 | 37700
| r = Density (lbm/in3) | 0.2835 | 0.2835
Shell Geometry for Sphere or Hemisphere Head
| D = Diameter of Midplane of Sphere (in) | 29.75 | 10.5
| Di = Inside Diameter of Sphere (in) | 29.5 | 10.25
| Do = Outside Diameter of Sphere (in) | 30 | 10.75
| Ro = Outside Radius of Sphere (in) | 15 | 5.375
| t = Sphere Plating Thickness (in) | 0.25 | 0.25
a) Limit pressure for spherical shells and hemi. heads
| Pes (psig) | 9564.6124 | 74489.1396
| Pys (psig) | 1256.6667 | 3506.9767
| Pes/Pys | 7.6111 | 21.2403
| Pcs/Pys | 0.67702 | 0.73016
| h = for maximum allowable working pressure | 0.67 | 0.67
| Pa = Maximum Allowable working pressure (psig) | 570.0268 | 1715.646
b) Shape Limination Test
| Maximum Wall thickness, in | 4.76 | 1.68
| Minimum Wall thickness, in | 0.00595 | 0.0021
| Maximum wall thickness test | Pass | Pass
| Minimum wall thickness test | Pass | Pass
Ellipsoidal Head
| Di = Inner diameter of head (in) | 29.5 | 10.5
| Do = Outer diameter of head (in) | 30 | 10.75
| D = Mean diameter of head (in) | 29.75 | 10.625
| h = head inside depth, measured along the tangent line (in) | 7.375 | 4.75
| Re = Equvalent spherical radius, in | 30 | 5.9408
| t = Shell Plating Thickness (in) | 0.25 | 0.25
| lh = Skirt dimension (in) | 2 | 1.5
a) Limit pressure for eliptical heads
| Pes (psig) | 2391.1531 | 60976.3705
| Pys (psig) | 628.3333 | 3172.979
| Pes/Pys | 3.8055 | 19.2174
| Pcs/Pys | 0.55598 | 0.72823
| h = for maximum allowable working pressure for head | 0.67 | 0.67
| Pa = Maximum Allowable working pressure oor head (psig) | 234.0573 | 1548.1334
b) Shape Limination Test
| Maximum Wall thickness, in | 23.8 | 8.5
| Minimum Wall thickness, in | 0.00595 | 0.002125
| Maximum wall thickness test | Pass | Pass
| Minimum wall thickness test | Pass | Pass
| Minimum h, in | 5.355 | 1.9125
| Minimum h test | Pass | Pass
| Minimum lh, in | 0.5 | 0.5
| Minimum lh test | Pass | Pass
c) Calculated maximum depth
| Minimum Pa , psig | 234.0573 | 1548.1334
| Maximum depth (assuming density = 62.4 lbm/ft3) | 540.1322 | 3572.6156

## Figures
ABS ANALYSIS - METALLIC PRESSURE BOUNDARY
Figures
Note: "d" on drawing is "c" in ABS documentation
Lf
tf
Lw
tw