## Main
Estimated Weights and Buoyancy Forces |  |  |  |  | Rev. 5/23/12
| Drop weight ( 1= attached, 0=detached) | 1
| Main Ballast Tank Void Fraction | 1 | VBT | MBT
| Variable Ballast Tank Void Fraction | 0
| Reserve of Buoyancy, ROB (%) | 12.6465
| Water density (lbm/ft3) | 62.4
Buoyancy Force |  | 0.72939
| Surfaced displacement (lbf) | 3985.7104
| Submerged displacement (lbf) | 3898.249
| Buoyancy Force (lbf) | 4402.3029
Weight
| Hull Total | 1458.4317
| Structure Total | 102.867
| Propulsion Total | 35.4128
| Ship Services Total | 1152.2408
| Outfit and furnishings Total | 5.5
| Fixed ballast Total | 755
| Variable ballast Total | 470.4581
| Grand Total | 3985.7104
Net Force (lbf) |  | 416.5924
| Pitch Moment (ft-lbf) (cw+) | -0.61395
| GB (inches) | 7.8171
| Gbmin (inches) | 2
[5 empty] | Center of Gravity (in) |  |  | Center of Buoyancy (in) |  |  | Pitch
[5 empty] | x | y | z | x | y | z | (Deg)
[5 empty] | 42.1148 | -0.00015054 | -9.5306 | 42.1165 | 0 | -1.7136 | -0.012266

## Weights DB
Weight and Center of Gravity Database
|  |  |  | Center of Gravity (in) |  |  | Moments (in-lbf)
Group | Part No. | Description | Weight (lbf) | x | y | z | W*x | W*y | W*z
Hull | iSub-01-001 | Pressure Hull - 36 inch x 0.25 Hemispherical Head | 633.4221 | 42 | 0 | -0.9062 | 26603.7282 | 0 | -574.0071
Hull | iSub-01-002 | Sail - 24" Cylinder x 0.75" | 125.3814 | 42 | 0 | 19.8288 | 5266.0188 | 0 | 2486.1627
Hull | iSub-01-003 | Dome Viewport | 43.71 | 42 | 0 | 19.8288 | 1835.82 | 0 | 866.7168
Hull | iSub-01-004 | Port Battery Pod - 16" Cylinder x 0.25" | 266.0839 | 42 | -27 | -15 | 11175.5238 | -7184.2653 | -3991.2585
Hull | iSub-01-005 | Starboard Battery Pod - 16" Cylinder x 0.25" | 266.0839 | 42 | 27 | -15 | 11175.5238 | 7184.2653 | -3991.2585
Hull | iSub-01-006 | Bow Viewport Housing , 316-SS | 107.6945 | 6.2237 | 0 | -6.7991 | 670.2583 | 0 | -732.2257
Hull | iSub-01-007 | Bow Viewport Retaining ring , 316-SS | 5.5042 | 3.6042 | 0 | -8.3114 | 19.8382 | 0 | -45.7476
Hull | iSub-01-008 | Bow Viewport, 20" X 2" acrylic | 10.5517 | 5.4426 | 0 | -7.25 | 57.4288 | 0 | -76.5
Hull Total |  |  | 1458.4317 |  |  |  | 56804.1399 | 0 | -7970.2735
Structure | iSub-02-001 | Hull Frame 1 | 16.9636 | 18 | 0 | 0 | 305.3448 | 0 | 0
Structure | iSub-02-002 | Hull Frame 2 | 16.9636 | 30 | 0 | 0 | 508.908 | 0 | 0
Structure | iSub-02-003 | Hull Frame 3 | 12.7012 | 42 | 0 | -5.1003 | 533.4504 | 0 | -64.7799
Structure | iSub-02-004 | Hull Frame 4 | 16.9636 | 54 | 0 | 0 | 916.0344 | 0 | 0
Structure | iSub-02-005 | Hull Frame 5 | 16.9636 | 66 | 0 | 0 | 1119.5976 | 0 | 0
Structure | iSub-02-006 | Battery Pod Supports | 22.3114 | 41.1699 | 0 | -10.1023 | 918.5581 | 0 | -225.3965
Structure Total |  |  | 102.867 |  |  |  | 4301.8933 | 0 | -290.1764
Propulsion | iSub-03-001 | Port Thruster | 17.7064 | 42.258 | -29.243 | 0 | 748.2371 | -517.7883 | 0
Propulsion | iSub-03-002 | Starboard Thruster | 17.7064 | 42.258 | 29.243 | 0 | 748.2371 | 517.7883 | 0
Propulsion Total |  |  | 35.4128 |  |  |  | 1496.4741 | 0 | 0
Ship Services | iSub-04-001 | Main Battery 1 | 100 | 66.06 | -27.0012 | -16.7522 | 6606 | -2700.12 | -1675.22
Ship Services | iSub-04-002 | Main Battery 2 | 100 | 54.03 | -27.0012 | -16.7522 | 5403 | -2700.12 | -1675.22
Ship Services | iSub-04-003 | Main Battery 3 | 100 | 42 | -27.0012 | -16.7522 | 4200 | -2700.12 | -1675.22
Ship Services | iSub-04-004 | Main Battery 4 | 100 | 29.97 | -27.0012 | -16.7522 | 2997 | -2700.12 | -1675.22
Ship Services | iSub-04-005 | Main Battery 5 | 100 | 17.94 | -27.0012 | -16.7522 | 1794 | -2700.12 | -1675.22
Ship Services | iSub-04-006 | Main Battery 6 | 100 | 66.06 | 27 | -16.7522 | 6606 | 2700 | -1675.22
Ship Services | iSub-04-007 | Main Battery 7 | 100 | 54.03 | 27 | -16.7522 | 5403 | 2700 | -1675.22
Ship Services | iSub-04-008 | Main Battery 8 | 100 | 42 | 27 | -16.7522 | 4200 | 2700 | -1675.22
Ship Services | iSub-04-009 | Main Battery 9 | 100 | 29.97 | 27 | -16.7522 | 2997 | 2700 | -1675.22
Ship Services | iSub-04-010 | Main Battery 10 | 100 | 17.94 | 27 | -16.7522 | 1794 | 2700 | -1675.22
Ship Services | iSub-04-011 | Port Primary Compressed air tank | 26.1204 | 49.4929 | -16.044 | 15.3426 | 1292.7743 | -419.0757 | 400.7548
Ship Services | iSub-04-012 | Starboard Primary Compressed air tank | 26.1204 | 49.4929 | 16.044 | 15.3426 | 1292.7743 | 419.0757 | 400.7548
Ship Services | iSub-04-013 | Misc. Equipment | 100 | 75 | 0 | -15 | 7500 | 0 | -1500
Ship Services Total |  |  | 1152.2408 |  |  |  | 52085.5487 | -0.6 | -17450.6903
Outfit and furnishings | iSub-05-001 | Pilot seat - FRP | 5.5 | 64.3546 | 0 | -1.614 | 353.9503 | 0 | -8.877
Outfit and furnishings Total |  |  | 5.5 |  |  |  | 353.9503 | 0 | -8.877
Fixed ballast | iSub-06-001 | Drop Weight Lead | 700 | 42 | 0 | -19 | 29400 | 0 | -13300
Fixed ballast | iSub-06-002 | Trim Weight | 55 | 66 | 0 | -19 | 3630 | 0 | -1045
Fixed ballast Total |  |  | 755 |  |  |  | 33030 | 0 | -14345
Variable ballast | iSub-07-001 | Air in Compressed Air Tanks | 5.8 | 49.4929 | 0 | 15.3426 | 287.0588 | 0 | 88.9871
Variable ballast | iSub-07-002 | Pilot | 180 | 40.5516 | 0 | 10.2692 | 7299.288 | 0 | 1848.456
Variable ballast | iSub-07-003 | Variable Ballast Tank 14" OD X 0.25" Wall (316-SS) | 93.2079 | 42 | 0 | -19 | 3914.7318 | 0 | -1770.9501
Variable ballast | iSub-07-004 | Port MBT 316 -SS | 98.6251 | 42 | -18.9834 | 0 | 4142.2542 | -1872.2397 | 0
Variable ballast | iSub-07-005 | Starboard MBT 316 -SS | 98.6251 | 42 | 18.9834 | 0 | 4142.2542 | 1872.2397 | 0
Variable ballast Total |  |  | 470.4581 |  |  |  | 19498.5282 | 0 | 77.5059
Grand Total |  |  | 3985.7104 |  |  |  | 167857.5934 | -0.6 | -37986.3686
|  |  | CG | 42.1148 | -0.00015054 | -9.5306

## Buoyancy DB
Buoyancy and Center of Buoyancy Database
|  |  | Center of Buoyancy (in) |  |  | Moments (in-lbf)
Group | Description | Volume (ft3) | x | y | z | V*x | V*y | V*z
1.1 | Pressure Hull & Viewport - VBT Vol. | 44.0986 | 42 | 0 | 2.6946 | 1852.1429 | 0 | 118.8282
1.2 | Battery Pods | 16.4449 | 42 | 0 | -15 | 690.685 | 0 | -246.6732
1.3 | Air Tanks | 1.1101 | 49.4929 | 0 | 15.3426 | 54.9423 | 0 | 17.0319
1.4 | Drop Weight | 0.44444 | 42 | 0 | -19 | 18.6667 | 0 | -8.4444
1.5 | Battery Pod Supports | 0.16455 | 41.0833 | 0 | -9.9369 | 6.7603 | 0 | -1.6351
1.6 | Thrusters | 0.20932 | 42.258 | 0 | 0 | 8.8455 | 0 | 0
1 | Hull structure | 62.4719 | 42.1316 | 0 | -1.9352 | 2632.0425 | 0 | -120.8927
2.1 | Variable Ballast Tank | 0 | 42 | 0 | -9.5 | 0 | 0 | 0
2.2 | Main Ballast Tanks | 8.0778 | 42 | 0 | 0 | 339.2666 | 0 | 0
2 | Buoyancy tanks | 8.0778 | 41.9999 | 0 | 0 | 339.2666 | 0 | 0
| CB | 70.5497 | 42.1165 | 0 | -1.7136 | 2971.3091 | 0 | -120.8927
| Reserve of Buoyancy, ROB (%) | 12.6465
| Surfaced displacement (lbf) | 3985.7104
| Submerged displacement (lbf) | 3898.249
| Buoyancy Force (lbf) | 4402.3029

## BOM
Material Takeoff Database
GROUP | PART ID | C | P | DESCRIPTION | MANUFACTURER | MODEL NO. | QTY. | $/Unit | TOTAL
Hull | iSub-01-001 | S | P | Pressure Vessel Plate, A516, Gd. 70, 8'x20'x0.25" 0.25" + burn | Alamo Iron Works | 924885 | 1 | 1507.15 | 1507.15
Hull | iSub-01-002 | S | P | Pressure Hull - 36 inch x 0.25 Elliptical Head | LA Boiler Works | 36" Hemi head | 2 | 250 | 500
Hull | iSub-01-003 | D | P | Dome Viewport | G. Cotrell | 24" Blown Dome | 1 | 1000 | 1000
Hull Total | [8 empty] | 3007.15
Structure | iSub-02-001 | R | P | Hull Frame 1 | M&M |  | 1 | 11.33 | 11.33
Structure | iSub-02-002 | R | P | Hull Frame 2 | M&M |  | 1 | 11.33 | 11.33
Structure | iSub-02-003 | R | P | Hull Frame 3 | M&M |  | 1 | 11.33 | 11.33
Structure | iSub-02-004 | R | P | Hull Frame 4 | M&M |  | 1 | 11.33 | 11.33
Structure | iSub-02-005 | R | P | Hull Frame 5 | M&M |  | 1 | 11.33 | 11.33
Structure | iSub-02-006 | R | P | Hull Frame 6 | M&M |  | 1 | 11.33 | 11.33
Structure | iSub-02-007 | R | P | Hull Frame 7 | M&M |  | 1 | 11.33 | 11.33
Structure | iSub-02-008 | R | P | Hull Frame 8 | M&M |  | 1 | 11.33 | 11.33
Structure | iSub-02-009 | R | P | Hull Frame 9 | M&M |  | 1 | 11.33 | 11.33
Structure | iSub-02-010 | R | P | Hull Frame 10 | M&M |  | 1 | 11.33 | 11.33
Structure Total | [8 empty] | 113.3
Propulsion | iSub-03-001 | J | P | Thruster | Minn Kota | Rip Tide 100 | 2 | 1000 | 2000
Propulsion Total | [8 empty] | 2000
Ship Services | iSub-04-001 | B | P | AGM Battery,12 VDC, Deep cycle Marine | bdbatteries.com | Lifeline-GPL-27T | 10 | 200 | 2000
Ship Services | iSub-04-017 | G | P | DEEPSEA POWER, Mini SeaLite, 250 Watts, 120 VDC, ALUMINUM , BH3MP Connectors | Deepsea Power & Light | MSL-1070-B-120/250 | 2 | 375 | 750
Ship Services | iSub-04-018 | I | P | Pressure, 0-5000 psig, in external air tanks | Digi-Key (MSP) | MSP6502P4-1-ND | 1 | 143.5 | 143.5
Ship Services Total | [8 empty] | 2893.5
Outfit and furnishings | iSub-05-001 | N | P | FRP Seat, low back | L&H | low back | 1 | 50 | 50
Outfit and furnishings | iSub-05-002 | E | P | Fire Extinguisher | West Marine | Kidde Mariner 5, UL Rated 5-B:C, # 378663 | 1 | 17.99 | 17.99
Outfit and furnishings | iSub-05-003 | E | P | Marine Medical First Aid Kit | West Marine | 50 First Aid Kit, # 2669869 | 1 | 19.99 | 19.99
Outfit and furnishings Total | [8 empty] | 87.98
Fixed ballast | iSub-06-001 | S | P | Lead to cast drop weight | L&R Surplus | bulk Lead | 800 | 0.2 | 160
Fixed ballast | iSub-06-002 | S | P | Lead to cast drop weight (trim weight) | L&R Surplus | bulk Lead | 30 | 0.2 | 6
Fixed ballast Total | [8 empty] | 166
Variable ballast | iSub-07-004 | S | P | MBT 316 -SS | L & R Surplus |  | 1 | 200 | 200
Variable ballast Total | [8 empty] | 200
Grand Total | [8 empty] | 8467.93
|  |  |  | MAJOR CATAGORIES | COST
|  | M |  | Drive Motor, controller, Seal, DC-DC Convertor, Contactors | 0
|  | C |  | Battery Chargers | 0
|  | S |  | Hull & Structure | 2373.15
|  | D |  | 24" dome | 1000
|  | H |  | Hydraulic System & Trim | 0
|  | I |  | Instrumentation | 143.5
|  | B |  | Batteries | 2000
|  | J |  | Thrusters | 2000
|  | G |  | Lights. Electrical penetrtors and wet matable connections | 750
|  | F |  | Fiberglass Shell, Interior and Exterior Painting, Syntactic Foam | 0
|  | E |  | Emergency Equipment | 37.98
|  | A |  | Air and Oxygen Tanks & Regulators & SS tubing/fittings | 0
|  | V |  | Valves and blower | 0
|  | N |  | Hardware - Nuts, Bolts, Washers, Clevis Pins, … | 50
|  | Z |  | Machining | 0
|  | W |  | Welding | 0
|  | R |  | Rolling | 113.3
|  |  |  | Total Boat | 8467.93
Obsolete Components
GROUP | PART ID | C |  | DESCRIPTION | MANUFACTURER | MODEL NO. | QTY. | $/Unit | TOTAL
Structure | R300-02-008 |  | P | Trim Weight Tube Aft gasket, High density- Asbestos Free Gasket material, 12"x18" sheet x 1/32" | Champ - Service Line Division | 2571610189 | 1 | 5.83 | 5.83
Structure | R300-02-067 |  | P | AISC - strap 1/8 x1 1/2, 20ft | Alamo Iron Works | 901769 | 1 | 6.92 | 6.92
Structure | R300-02-077 |  | P | WASHER - 1/2 - NARROW - TYPE A | BoltDepot.com | 2950 | 5 | 0.15 | 0.75
Ship Services | R300-06-071 | H | P | VBT Pump - Obendorfer Bronze Pedestal Rotary Gear Pump with Mechanical Lip Seals | Obendorfer | N4000S15 | 1 | 267 | 267
Ship Services | R300-06-new |  | P | Miniature Toggle Switch SPDT On-Off--On | Mcmaster Carr | 7347K11 | 1 | 3.88 | 3.88
Ship Services | R300-06-042 | V | P | BLOWER FAN, 10 CFM, 12-30 VDC, Surplus Center Item 1612 | Surplus Center | 1612 | 1 | 19.59 | 19.59
Ship Services | R300-06-new |  | P | Switch Seal and Boot Plaion Toggle, 1.4"-40 Thread size, gray | Mcmaster Carr | 70205k211 | 1 | 2.69 | 2.69
Ship Services | R300-06-new |  | P | Power Relay for HPU 24 VDC coil 30 AMP DPST | Dig-Key | PB299-ND | 1 | 8.95 | 8.95
Ship Services | R300-06-new |  | P | VBT Design 3, 1/2" SS Ball Valve | McMaster Carr | 46495k61 | 2 | 21.6 | 43.2
Ship Services | R300-06-new |  | P | VBT Design 3, 1/2" Schedule 80, 304-SS pipe nipple 4" long | McMaster Carr | 46755k54 | 4 | 21.6 | 86.4
Ship Services | R300-06-new |  | P | Inline fuse holder, 3AG fuse | Radio Shack | 2701281 | 2 | 2.29 | 4.58
Ship Services | R300-06-042 | V | P | BLOWER FAN, Pamotor Model 8124 System Papst, 19-28 VDC, 1.0-3.4 W | L & R Surplus | Pamotor Model 8124 System Papst | 1 | 3 | 3
Ship Services | R300-06-new | I | P | Wire DC Metallic-Object Proximity Switch 1.5mm Range, SS, Npn, No, 8mm Diameter, With Cable | McMaster Carr | 7674K911 | 1 | 57.09 | 57.09
Ship Services | R300-06-072 | H | P | VBT Hydraulic Motor, Haldex Bi-Rotational Motor, 0.194 cuin/rev displacment, 1.2 gpm at 1800 rpm, ports 3/4"-16 | Grainger | 4F652 | 1 | 116.6 | 116.6
Ship Services | R300-06-new |  | P | VBT Design 3, Guardian linear solenoid pulls 1-1/2" stroke at 64 oz. with 1/2" diameter plunger. End of plunger tapped for #8 screw. Body 2-3/4" x 1-1/2" diameter. Threaded neck is 1" diameter. 12 / 24 vdc - 39 Ohm Coil | Surplus Sale of Nebrasca | (MOT) A420-066266-00 | 2 | 32.25 | 64.5
Structure | R300-02-new |  | P | Bolts for hatch 3/8" course X 1.25" |  |  | 4 | 0.17 | 0.68
Ship Services | R300-06-119 | V | P | Color-Set Flow-Control Needle Valve Carbon Steel, 1/4" NPT Female | McMaster Carr | 4982K82 | 1 | 25.78 | 25.78
Structure | R300-02-new |  | P | Lock Nuts for hatch 3/8" course |  |  | 4 | 0.07 | 0.28
Structure | R300-02-new |  | P | Flat Washers for hatch, 3/8" |  |  | 8 | 0.07 | 0.56
Ship Services | R300-06-015 | H | P | Trim Weight Studs, 1/4"-20 X 12.5", 18-8 SS | Harrison | 1/4"-20 stud, 4' | 4 | 2 | 8
Ship Services | R300-06-002 |  | P | Cartridge holder | Aqua-Pure | 2P277 | 1 | 64.15 | 64.15
Ship Services | R300-06-057 | V | P | 3/4" Solenoid Valve, 24VDC coil, 0-200 psi , Zero Press Differential, Brass Solenoid Valve 3/4" NPT Female, Buna-N Diaphragm, 24 VDC, SS internals | McMaster Carr | 4711K842 - 24 VDC | 5 | 84.24 | 421.2
Ship Services | R300-06-016 | H | P | Trim Weight Studs Hex Nuts, 1/4" -20, 18-8 SS | BoltDepot.com | 2563 | 8 | 0.05 | 0.4
Outfit and furnishings | R300-07-001 |  | P | Pilot seat -Pape 605/805 | Pape | Seat 605, Cover 805 | 1 | 119.8 | 119.8
Outfit and furnishings | R300-07-010 | A | P | Interior Light - LED Bulkhead - Livewell Recess Mount Lights - White, 12V | GO2marine.com | 98222 | 4 | 11.14 | 44.56
Variable ballast | R300-09-002 | S | P | Variable Ballast Tank Head Fore, 12" OD Eliptical had to go with 3/16" | LA Boiler Works | 12" Elliptical head | 2 | 42 | 84
Ship Services | R300-06-074 | I | P | Hatch Switch, NC magnetic reed | Calrad (ITC Electronics) | 40-656 | 1 | 4.7 | 4.7
Ship Services | R300-06-new | H | P | VBT Flexible Coupling - 1/2 Shat Coupler Body | Grainger | 4X176 | 1 | 2.26 | 2.26
Variable ballast | R300-09-007 | S | P | MBT Aft 5' X 10' x Gage 16(0.0598") A569 | Alamo Iron Works | 925495 | 1 | 115.34 | 115.34
Fixed ballast | R300-08-009 |  | P | O-Rings for Sliding Fixed Ballast | Parker Seals | 2-431, N0674-70 | 4 | 10 | 40
Ship Services | R300-06-new | V | P | 1/4" Direct Acting, Dual Purpose, SS body, 0-180 psig, 24VDC coil, Parker no. 71235sn2en00n0l111c2 | Parker | 71235sn2en00n0l111c2 | 2 | 53 | 106
Ship Services | R300-06-041 | H |  | Hydraulic Accumulator Hydac, 0.25 gal | Hydac (Grainger) | 6W621 | 1 | 10 | 10
Ship Services | R300-06-new | H | P | VBT Flexible Coupling - 5/8 Shat Coupler Body | Grainger | 4X177 | 1 | 2.26 | 2.26
Ship Services | R300-06-XXX | V |  | High-Pressure Spring-Loaded Check Valve Ball Style (Straight), Carbon Steel, 1/4" NPT Female | McMaster Carr | 4620K41 | 1 | 22.89 | 22.89
Ship Services | R300-06-new | H | P | VBT Flexible Coupling -Insert, Urethane | Grainger | 3KZ67 | 1 | 6.11 | 6.11
Ship Services | R300-06-new | H | P | VBT Check Valves near VBT Flood Solenoid Valves, Brass Spring Loaded Piston Check Valve | McMaster Carr | 7768k18 | 2 | 12.31 | 24.62
Ship Services | R300-06-new | H | P | VBT Pressure Relief Valve , 1/4" NPT 150 psig | McMaster Carr | 49315K16 | 1 | 22.17 | 22.17
Ship Services | R300-06-new | H | P | VBT Pressure Relief Valve Pipe Adapter , 1/4" NPT | McMaster Carr | 49315K94 | 1 | 5.4 | 5.4
Ship Services | R300-06-186 | G | P | Whip for ext lights - IL3FS wet connection with DLSAM (male) locking sleave | Impulse | IL3FS wet connection with DLSAM (male) locking sleave | 2 | 53.12 | 106.24
Control | R300-05-051 | H |  | HYD - Spool, 4-way, 3-Postion, Closed Center | Hydraforce | SV08-47C-6T-N-24-DS | 1 | 98 | 98
Variable Ballast | R300-09-007 |  |  | Aft MBT cone | M&M |  | 1 | 71 | 71
Variable Ballast | R300-09-003 |  |  | Cylinder | Robertson, Houston | 75
Ship Services | R300-06-new | H | P | VBT Pressure Relief Valve for , 1/2" NPT | McMaster Carr | 9763k51 | 1 | 37.38 | 37.38
Obsolete total | [8 empty] | 2134.76

## Drawings Index
Drawing Control Index
Group | Drawing No. | Description | Date | PDF
Assembly | iSub-D01-000 | Profiles | 2012-05-22
Assembly | iSub-D01-001 | Detail Arrangement | 2012-05-22
Assembly Count |  | 2
Hull | iSub-D01-002 | Pressure Hull | 2012-05-22
Hull Count |  | 1
Structure | iSub-D01-003 | Hull Frame 1,2,4,5 | 2012-05-22
Structure | iSub-D01-004 | Hull Frame 5 | 2012-05-23
Structure Count |  | 2
Propulsion | iSub-D01-005 | Thrusters | 2012-05-23
Propulsion Count |  | 1
Ship Services | iSub-D01-006 | Life Support Circuit | 2012-05-24
Ship Services | iSub-D01-007 | HP Hydraulic Circuit | 2012-05-25
Ship Services Count |  | 2
Outfit and furnishings | iSub-D01-008 | Pilot Seat | 2012-05-25
Outfit and furnishings Count |  | 1
Fixed ballast | iSub-D01-009 | Drop Weight | 2012-05-25
Fixed ballast | iSub-D01-010 | Trim Weight | 2012-05-26
Fixed ballast Count |  | 2
Variable ballast | iSub-D01-011 | Variable Ballast Tank | 2012-05-26
Variable ballast | iSub-D01-012 | MBT | 2012-05-27
Variable ballast Count |  | 2
Grand Count |  | 13
Double click PDF icon of drawing to see drawing.

## Instructions
How to use this spreadsheet
Rev: 7/11/2012 JT
STEPS:
1) Build a 3-D model of Psub in any drawing program like Autodesk Inventor or Solidworks.
2) Populate the spreadsheet with each weight component getting its CG coordinates and weight from the 3-D model.
3) Build a virtual solid model of each component that causes a displacement such as external pods or tanks.
4) Populate the spreadsheet with each displacement or buoyancy component getting its CB coordinates and volume from the 3-D model.
5) From the 3-D drawing program, paste an image of the Psub into the spreadsheet main sheet.
6) To add drawings to Drawing Control Index (DCI) insert Object, select Adobe Acrobat Object, resize to act as button.
7) Adjust the size of the image and graph X and Y axis min and max values so that image and graph scales agree.
8) Vary the MBT and VBT sliders on the Main screen to simulate flooding these tanks.
9) Cycle between 3-D program and spreadsheet until design objectives are met.
10) Common design objectives:
Boat is trim while submerged i.e., pitch angle calculated to be zero. If not, reposition weight components.
Reserve of Buoyancy (ROB) is adequate. If not, increase the volume of MBTs
Psub near neutral buoyancy when MBTs are flooded. If not, adjust overall displacement and weight.
VBT gives adequate control over variations in payload. If not, increase volume of VBT.
Vertical spread between CB and CG is at least two inches (ABS rule) while submerged. If not, move weight components lower in boat.
Vertical spread between CB and CG still positive and at least 1 inch when drop weight released. CG should always be below CB.
Drop weight must be large enough to generate positive buoyancy upon release when targeted floodable volume that is not the pressure hull floods. In other words,
if all ballast tanks and everything else except the pressure hull were fully flooded and you released the drop weight, the sub would float to the surface.
DISCLAIMER:
Personal submersibles are potentially dangerous. You can drown, suffocate, be crushed, get the bends
or have any number of other mishaps in this type of vehicle. Use the information from this spreadsheet wisely and cautiously.
YOU are the one ultimately responsible for your life and the lives of others in your underwater vehicle.
It is recommended that the final hull design be reviewed by a licensed professional mechanical engineer.
The iSub is an imaginary Psub for demonstrations purposes only.
Revision History:
2012-05-22 |  | Original Version
2012-07-11 |  | Updated Instructions